## Sheet1
Quantity | Description | Reference Designator | Package | Supplier | Order Code | Part Number | Cost/Unit | Cost
1 | DIODE, 1N4001 | D1 | IPC-2221A/2222\DO-35 | https://ie.farnell.com/ | 2675791 | 1N4001+ | 0.06 | 0.06
1 | CAPACITOR, 10µF | C1 | Generic\CAP1 | https://ie.farnell.com/ | 1831310 | 400BXC10MEFC10X20 | 1.3 | 1.3
3 | RESISTOR, 1kΩ | R1, R7, R9 | Generic\RES1206 | https://ie.farnell.com/ | 1739012 | CRCW12061K00FKEAHP | 0.11 | 0.33
1 | VOLTAGE_REGULATOR, LM7805CT | U1 | Generic\TO-220 | https://ie.farnell.com/ | 1102157 | LM7805CT | 0.79 | 0.79
1 | LED_green | 5V | Ultiboard\LED9R2_5Vg | https://ie.farnell.com/ | 1003199 | HLMP-1503 | 0.24 | 0.24
1 | VOLTAGE_REGULATOR, LM317H | U2 | Generic\TO-220 | https://ie.farnell.com/ | 1469086 | LM317HVT/NOPB | 2.06 | 2.06
2 | LED_blue | LED3, MSPVin | Ultiboard\LED9R2_5Vb | https://ie.farnell.com/ | 1003308 | HLMP-KB45-A0000 | 0.64 | 1.28
1 | POTENTIOMETER, 470Ω | Pot1 | Ultiboard\POT0 | https://ie.farnell.com/ | 1227535 | CB10LV471M | 0.8 | 0.8
1 | TIMER, LM555CM | U3 | IPC-7351\M08A | https://ie.farnell.com/ | 2454496 | LM555CM | 1 | 1
1 | CMOS_5V, 4020BT_5V | U4 | IPC-7351\SO-16 | https://ie.farnell.com/ | 2444951 | 74HC4020D | 0.51 | 0.51
2 | RESISTOR, 380Ω | R2, R8 | Generic\RES1206 | https://ie.farnell.com/ | 2307668 | ERJ8ENF3830V | 0.59 | 1.18
3 | RESISTOR, 240Ω | R3, R4, R10 | Generic\RES1206 | https://ie.farnell.com/ | 1653096 | CRCW1206240RFKEA | 0.4 | 1.2
1 | CAPACITOR, 0.01µF | C2 | Generic\CAP1 | https://ie.farnell.com/ | 9519955 | FSC 160V 10PF+/-1PF | 2.19 | 2.19
3 | CAPACITOR, 0.1µF | C3, C5, C6 | Generic\CAP1 | https://ie.farnell.com/ | 1413944 | KP1830110631 | 2.45 | 7.35
1 | RESISTOR, 100Ω | R6 | Generic\RES1206 | https://ie.farnell.com/ | 2123763 | CRCW1206100RFKEA | 0.39 | 0.39
1 | MSP430G2553, MSP430 | U5 | Analog Devices\PDIP-20(N-20) | https://ie.farnell.com/ |  | 20-PDIP
6 | CMOS_5V, 4543BD_5V | U7, U8, U9, U10, U11, U12 | IPC-7351\SO-16 | https://ie.farnell.com/
8 | HEADERS_TEST, TEST_PT_THT | 1H1, 5VTEST, 64H1, MSPGND1, MSPVinTEST1, RST1, TEST1, Timer | Generic\TEST_PT_THT | https://ie.farnell.com/ | 2766169 | PST 1,0/10-3,5 | 0.64 | 5.12
1 | RESISTOR, 47kΩ | R11 | Generic\RES1206 | https://ie.farnell.com/ | 1470016 | CRCW120647K0FKEA | 0.35 | 0.35
1 | BUZZER, BUZZER 200Hz | LS1 | Generic\BUZZER | https://ie.farnell.com/
2 | CAPACITOR, 100nF | C7, C8 | Generic\CAP1 | https://ie.farnell.com/ | 1413944 | KP1830110631 | 2.45 | 4.9
1 | 74HC238N | U6 | IPC-7351\DO16 | https://ie.farnell.com/ | 2444984 | 74HC238D | 0.45 | 0.45
3 | HEADERS_TEST, HDR1X2 | J1, J2, J3 | Generic\HDR1X2 | https://ie.farnell.com/ | 3417645 | 825433-2 | 0.34 | 1.02
1 | LCD, LCD_6D | U13 | Ultiboard\LCD6DIGIT | https://ie.farnell.com/ |  | DIP50
2 | CAPACITOR, 1µF | C4, C9 | Generic\CAP1 | https://ie.farnell.com/ | 8813167 | UPS2W010MPD | 0.6 | 1.2
1 | SCHEMATIC_SYMBOLS, PUSH_BUTTON_DPST | RST | Ultiboard\DIGTAS1 | https://ie.farnell.com/ | 2435161 | PTS645SL43-2-LFS | 0.13 | 0.13
50 | [6 empty] | TOTAL | 33.85